## Jan 2022 VE7LGN log file
South Forge (VE7LGN) Solar Charge Controller Data (October 27 to January 15)
Date | Flags | Maximum Battery Voltage (daily) VDC | Minimum Battery Voltage (daily) VDC | Max. daily input voltage VDC | Max. Power Out (daily) Watts | Ah Charge (daily) | Wh charge (daily) | Max. battery temp. (daily) Degrees C | Min. battery temp. (daily) Degrees C | Cumulative time in equalize (daily ) | Cumulative time in absorption (daily) Minutes | Cumulative time in float (daily) Minutes | Faults (daily) | Alarms (daily)
2021-10-27 | float entered | 14.1 | 12.43 | 129.51 | 260.1 | 41 | 560 | 5 | 4 | 0 | 181 | 118
2021-10-28 | float entered | 14.04 | 12.46 | 128.44 | 375.3 | 46.7 | 650 | 5 | 4 | 0 | 270 | 242
2021-10-29 | no flags | 14.06 | 12.41 | 121.87 | 84.1 | 18.4 | 250 | 4 | 3 | 0 | 10 | 0
2021-10-30 | no flags | 14.16 | 12.41 | 128.81 | 168.2 | 32.2 | 440 | 3 | 1 | 0 | 166 | 0
2021-10-31 | float entered | 14.05 | 12.44 | 126.93 | 136.3 | 42.7 | 590 | 2 | 1 | 0 | 179 | 363
2021-11-01 | float entered | 14.05 | 12.42 | 126.21 | 199.7 | 43.9 | 610 | 3 | 1 | 0 | 179 | 381
2021-11-02 | float entered | 14.05 | 12.41 | 125.47 | 201.6 | 42.3 | 580 | 3 | 1 | 0 | 180 | 343
2021-11-03 | float entered | 14.05 | 12.4 | 126.39 | 113.9 | 31.6 | 440 | 3 | 2 | 0 | 180 | 96
2021-11-04 | float entered | 14.05 | 12.38 | 125.29 | 133.5 | 33.8 | 460 | 3 | 2 | 0 | 180 | 117
2021-11-05 | float entered | 14.1 | 12.38 | 127.72 | 395.3 | 38.8 | 540 | 4 | 3 | 0 | 180 | 133
2021-11-06 | float entered | 14.05 | 12.42 | 129.42 | 183.8 | 39.6 | 540 | 4 | 2 | 0 | 179 | 192
2021-11-07 | float entered, fault occurred | 14.05 | 12.41 | 127.51 | 244.8 | 34.7 | 480 | 3 | 1 | 0 | 181 | 191 | Overcurrent
2021-11-08 | float entered | 14.05 | 12.4 | 131.15 | 242 | 40.8 | 570 | 2 | 1 | 0 | 180 | 316
2021-11-09 | float entered | 14.05 | 12.4 | 129.07 | 234.1 | 39.3 | 540 | 1 | 0 | 0 | 180 | 233
2021-11-10 | float entered, fault occurred | 14.1 | 12.38 | 130.5 | 292.5 | 32.2 | 450 | 1 | 0 | 0 | 181 | 161 | Overcurrent
2021-11-11 | float entered | 14.06 | 12.39 | 128.7 | 175 | 37.7 | 520 | 1 | 0 | 0 | 180 | 330
2021-11-12 | float entered | 14.06 | 12.37 | 126.59 | 248.9 | 33.5 | 470 | 1 | -1 | 0 | 180 | 215
2021-11-13 | float entered | 14.06 | 12.34 | 127.16 | 123 | 28.9 | 390 | 1 | 0 | 0 | 180 | 23
2021-11-14 | no flags | 14.04 | 12.12 | 121.37 | 102.9 | 22.9 | 310 | 1 | 0 | 0 | 79 | 0
2021-11-15 | no flags | 13.57 | 12.27 | 119.89 | 100.5 | 17.8 | 240 | 0 | 0 | 0 | 3 | 0
2021-11-16 | fault occurred | 13.28 | 12.26 | 120.38 | 102.5 | 8 | 100 | 0 | -1 | 0 | 5 | 0 | Overcurrent
2021-11-17 | float entered, alarm occurred, fault occurred | 14.1 | 12.26 | 130.3 | 333.5 | 58 | 800 | 0 | -1 | 0 | 180 | 147 | Overcurrent | High Array V Current Limit
2021-11-18 | float entered | 14.07 | 12.42 | 126.77 | 172.5 | 43.8 | 610 | -1 | -2 | 0 | 270 | 116
2021-11-19 | no flags | 14.08 | 12.38 | 123.29 | 129.5 | 29.5 | 400 | -2 | -3 | 0 | 63 | 0
2021-11-20 | float entered | 14.09 | 12.38 | 127.83 | 177.8 | 45.6 | 630 | -2 | -3 | 0 | 179 | 305
2021-11-21 | float entered | 14.08 | 12.35 | 128.32 | 213 | 37 | 510 | -2 | -3 | 0 | 180 | 145
2021-11-22 | float entered | 14.11 | 12.35 | 126.05 | 191.4 | 35.4 | 490 | -2 | -3 | 0 | 180 | 40
2021-11-23 | float entered | 14.08 | 12.35 | 128.62 | 270.6 | 44.3 | 610 | -1 | -2 | 0 | 180 | 265
2021-11-24 | float entered | 14.1 | 12.36 | 129.38 | 383.4 | 39.2 | 550 | -1 | -2 | 0 | 179 | 208
2021-11-25 | fault occurred | 13.6 | 12.32 | 125.71 | 82.8 | 13.3 | 170 | -2 | -3 | 0 | 3 | 0 | Overcurrent
2021-11-26 | float entered, fault occurred | 14.1 | 12.33 | 128.81 | 301 | 42.4 | 590 | -2 | -3 | 0 | 181 | 180 | Overcurrent
2021-11-27 | float entered, alarm occurred, fault occurred | 14.08 | 12.37 | 128.53 | 331.9 | 38.5 | 530 | -1 | -2 | 0 | 180 | 181 | Overcurrent | High Array V Current Limit
2021-11-28 | float entered | 14.08 | 12.3 | 128.41 | 195.2 | 33.2 | 460 | -1 | -2 | 0 | 180 | 69
2021-11-29 | fault occurred | 14.06 | 12.29 | 123.51 | 153.5 | 27 | 370 | 0 | -1 | 0 | 115 | 0 | Overcurrent
2021-11-30 | float entered | 14.08 | 12.33 | 128.72 | 354.4 | 41.1 | 570 | 1 | -1 | 0 | 180 | 168
2021-12-01 | float entered | 14.08 | 12.31 | 128.5 | 304.2 | 33.4 | 460 | 1 | 0 | 0 | 180 | 18
2021-12-02 | fault occurred | 14.06 | 12.27 | 125.36 | 415.8 | 31 | 420 | 1 | 1 | 0 | 102 | 0 | Overcurrent
2021-12-03 | no flags | 14.07 | 12.34 | 127.44 | 376 | 36.7 | 510 | 1 | 0 | 0 | 105 | 0
2021-12-04 | float entered | 14.07 | 12.38 | 127.62 | 249.1 | 42.5 | 590 | 0 | -1 | 0 | 180 | 161
2021-12-05 | float entered | 14.07 | 12.33 | 128.88 | 170.4 | 33.8 | 460 | -1 | -3 | 0 | 180 | 63
2021-12-06 | float entered | 14.09 | 12.36 | 130.25 | 203.4 | 41 | 570 | -2 | -4 | 0 | 180 | 253
2021-12-07 | float entered | 14.1 | 12.3 | 131.06 | 179.4 | 35.6 | 500 | -3 | -4 | 0 | 180 | 160
2021-12-08 | float entered | 14.1 | 12.29 | 128.58 | 187.4 | 28.5 | 390 | -3 | -4 | 0 | 180 | 0
2021-12-09 | fault occurred | 14.12 | 12.28 | 128.14 | 204.8 | 21.8 | 300 | -3 | -4 | 0 | 103 | 0 | Overcurrent
2021-12-10 | no flags | 14.08 | 12.28 | 127.83 | 133.4 | 29.6 | 410 | -4 | -5 | 0 | 139 | 0
2021-12-11 | alarm occurred, fault occurred | 14.08 | 12.25 | 128.56 | 190.1 | 18.6 | 240 | -5 | -6 | 0 | 33 | 0 | Overcurrent | High Array V Current Limit
2021-12-12 | no flags | 14.1 | 12.26 | 129.56 | 265.9 | 31.3 | 440 | -5 | -6 | 0 | 130 | 0
2021-12-13 | float entered | 14.1 | 12.24 | 129.66 | 192.6 | 42.5 | 580 | -5 | -6 | 0 | 180 | 214
2021-12-14 | no flags | 14.08 | 12.25 | 123.25 | 114.4 | 23.2 | 320 | -6 | -6 | 0 | 17 | 0
2021-12-15 | no flags | 14.08 | 12.23 | 125.57 | 138.8 | 18.7 | 250 | -6 | -7 | 0 | 10 | 0
2021-12-16 | no flags | 14.1 | 12.24 | 125.49 | 133.5 | 27.4 | 380 | -7 | -7 | 0 | 121 | 0
2021-12-17 | float entered | 14.12 | 12.24 | 130.31 | 186.5 | 31.7 | 440 | -7 | -8 | 0 | 180 | 71
2021-12-18 | float entered | 14.12 | 12.28 | 129.19 | 174.2 | 35.9 | 490 | -8 | -8 | 0 | 180 | 163
2021-12-19 | no flags | 13.56 | 12.19 | 121.28 | 68.7 | 15.4 | 210 | -8 | -8 | 0 | 2 | 0
2021-12-20 | float entered | 14.12 | 12.22 | 129.3 | 184.2 | 43.5 | 600 | -8 | -9 | 0 | 180 | 260
2021-12-21 | float entered, alarm occurred, fault occurred | 14.12 | 12.35 | 129.69 | 204.1 | 38.3 | 530 | -8 | -9 | 0 | 180 | 266 | Overcurrent | High Array V Current Limit
2021-12-22 | float entered | 14.12 | 12.34 | 129.78 | 203.3 | 37.2 | 520 | -8 | -9 | 0 | 180 | 203
2021-12-23 | no flags | 13.71 | 12.29 | 122.22 | 91.6 | 16.2 | 210 | -7 | -8 | 0 | 2 | 0
2021-12-24 | no flags | 14.08 | 12.2 | 125.89 | 125 | 15 | 200 | -7 | -8 | 0 | 8 | 0
2021-12-25 | no flags | 13.37 | 12.18 | 125.4 | 56.2 | 8 | 110 | -8 | -10 | 0 | 4 | 0
2021-12-26 | no flags | 12.49 | 12.15 | 123.43 | 24.3 | 3 | 30 | -10 | -13 | 0 | 3 | 0
2021-12-27 | fault occurred | 13.97 | 12.11 | 132.86 | 100.5 | 16.1 | 220 | -13 | -16 | 0 | 3 | 0 | Overcurrent
2021-12-28 | no flags | 13.99 | 12.08 | 128.84 | 94.7 | 16.5 | 220 | -16 | -17 | 0 | 4 | 0
2021-12-29 | no flags | 13.45 | 12.06 | 121.72 | 80.1 | 6 | 70 | -17 | -18 | 0 | 3 | 0
2021-12-30 | no flags | 14.16 | 12.07 | 131.66 | 122 | 23.1 | 320 | -18 | -18 | 0 | 97 | 0
2021-12-31 | alarm occurred, fault occurred | 14.18 | 12.08 | 132.68 | 165.3 | 21.2 | 290 | -18 | -18 | 0 | 43 | 0 | Overcurrent | High Array V Current Limit
2022-01-01 | no flags | 14.18 | 12.1 | 132.78 | 186.8 | 43.5 | 610 | -18 | -19 | 0 | 364 | 0
2022-01-02 | no flags | 14.16 | 12.16 | 129.08 | 171.8 | 18.6 | 250 | -15 | -18 | 0 | 75 | 0
2022-01-03 | no flags | 14.14 | 12.15 | 128.18 | 318.3 | 26.1 | 350 | -14 | -15 | 0 | 50 | 0
2022-01-04 | alarm occurred, fault occurred | 13.56 | 12.12 | 127.02 | 103 | 8.4 | 110 | -13 | -14 | 0 | 3 | 0 | Overcurrent | High Array V Current Limit
2022-01-05 | no flags | 14.14 | 12.15 | 127.76 | 203 | 30.2 | 420 | -13 | -14 | 0 | 76 | 0
2022-01-06 | alarm occurred, fault occurred | 14.13 | 12.2 | 127.86 | 189.2 | 30.3 | 420 | -13 | -14 | 0 | 101 | 0 | Overcurrent | High Array V Current Limit
2022-01-07 | fault occurred | 14.14 | 12.19 | 126.52 | 152.2 | 19.3 | 260 | -11 | -13 | 0 | 22 | 0 | Overcurrent
2022-01-08 | alarm occurred, fault occurred | 14.14 | 12.18 | 130.15 | 339 | 22.8 | 300 | -11 | -11 | 0 | 23 | 0 | Overcurrent | High Array V Current Limit
2022-01-09 | no flags | 14.12 | 12.16 | 129.01 | 185.4 | 26.9 | 370 | -11 | -12 | 0 | 66 | 0
2022-01-10 | no flags | 14.13 | 12.19 | 124.38 | 222.5 | 51.4 | 710 | -8 | -11 | 0 | 236 | 0
2022-01-11 | float entered, alarm occurred, fault occurred | 14.12 | 12.4 | 130.56 | 395.9 | 57.2 | 800 | -6 | -8 | 0 | 180 | 115 | Overcurrent | High Array V Current Limit
2022-01-12 | no flags | 14.09 | 12.42 | 128.25 | 195.1 | 32.1 | 430 | -5 | -7 | 0 | 64 | 0
2022-01-13 | fault occurred | 13.39 | 12.35 | 120.98 | 75 | 12 | 160 | -4 | -5 | 0 | 3 | 0 | Overcurrent
2022-01-14 | float entered | 14.1 | 12.36 | 125.46 | 281 | 68.9 | 950 | -2 | -4 | 0 | 179 | 292
2022-01-15 | no flags | 14.08 | 12.43 | 126.15 | 191.1 | 40.2 | 550 | -2 | -3 | 0 | 129 | 0
2022-01-15 | fault occurred | 14.09 | 12.45 | 128 | 245.4 | 38.4 | 540 | -2 | -2 | 0 | 247 | 0 | Overcurrent